## v.SECC
Open Points regarding v.SECC
Sl. No. | Questions | Answer
1 | What does CableCheckVoltage sent by SECC indicate?
2 | What is the error state in evConnectionState? Is the plug connected or disconnected when this state occurs?
3 | What is the driven current and voltage expected to be transmitted by PECC?
4 | Can the limit Discharge current and voltage (PECC limits 3) be left un transmitted? (Our use case doesn’t support Bi-directional Power)
5 | What does SECC do with the "operationalStatus" signal from PECC? What happens when it is not provided or made to "inoperative", even if PECC is operational?
6 | What is the "isolationStatus" signal expected from PECC?
7 | What "temperature" is expected from PECC in PECCStatus1?
8 | What "temperature" is sent by SECC in SECC sensor and Analog ins?
9 | What is the "targetContractorStatus" sent by SECC indicate? Is it the request to the PECC to close its contractor or is it the status of the vehicle contractor.
10 | In what scenarios does the SECC set charging mode to "scheduled" or "dynamicBpt"? If charging mode is set to "scheduled", can the PECC provide charging current that is not the target value? What happens if that is done? If the PECC does not support Bi-directional Power transfer, and the charging mode is "dynamicBpt", can the PECC still control the power transfer and operate in the "dynamic" mode?
11 | What is the difference between chargingProfileMaxPowerLimit and evMaxPower in the SECC ChargingSessionInfo? (Both are transmitted by the SECC)
12 | Where does SECC get the timeToFullSoc info from? (is it from Vehicle? What happens when the vehicle does not provide this info?) How is the time to full SOC calculated in a dynamic charging mode, where the power transfer is controlled by the PECC?
13 | What Conditions are to be met before sending the StopCharging Frame?
14 | What happens in "Post-charge" state of the ChargingState? Does the plug automatically gets disconnected or is any explicit command via CAN is needed to unlock the plug?
15 | What happens in "Post-charge" state of the ChargingState? Does the plug automatically gets disconnected or is any explicit command via CAN is needed to unlock the plug?
16 | Once charging session has ended and the plug lock is unlocked, is there any way to restart Charging without plugging out the cable? (All communication from controller to v.SECC happening via CAN)
17 | Does the chargingState go to "charge" right after evConnectionState goes to "energyTransferAllowed" or only when it receives current. Does it stay in pre-charge state when power transfer is not started by PECC?
18
19
20