## Req_Tag
MQTT Message
REQ Tag | Description | Pub | Sub | MQTT Direction | Signal | Source | Sample Rate | Compute Rate | Long comments
DC_001 | Slide 2: Bosch Loading Screen | /PageName /BootPage |  | Scheuler -> HMI
DC_002 | All Slides: Location |  |  | HMI Self decision |  | iMx GSM Module
DC_003 | All Slides: User profile |  |  | HMI Self decision |  | Cloud Based Authentication POC: User profile locally stored Admin: Admin User: User |  |  | if clicked, go to admin login page in slide 19
DC_004 | All Slides: Wifi signal Strength |  |  | HMI Self decision |  | iMx OS
DC_005 | All Slides: GSM signal Strength |  |  | HMI Self decision |  | iMx GSM Module
DC_006 | All Slides: Time |  |  | HMI Self decision |  | iMx GSM Module
DC_007 | All Slides: Health Icon (right) | /PageName /AllPage |  | DIE->HMI | <No Icon: Check DC_014> <Red Icon: Check DC_010> <White Icon: Check DC_011> <green Icon: Check DC_014>
DC_008 | All Slides: Cloud Connection Icon (right) | /PageName /AllPage |  | DIE->HMI | <Cloud Connection Authentication> | Cloud
DC_009 | All Slides: Status (bottom left) | /PageName /AllPage |  | DIE->HMI | evConnectionState chargingState | v.SECC | 250ms |  | Not Connected: evConnectionState => disconnected Connected: evConnectionState => (connected, energyTransferAllowed) && chargingState => NOT(charge) Charging: chargingState =>(charge)
DC_010 | Slide 3: Wallbox Failure Status | /PageName /Failure |  | DIE->HMI | flgErrChrgrImpo stOperModChrgr <IMD Digital Output> <Bootup Error> <Timeout> | CharCon IMD iMx DIE HMI | 20ms 100ms Digital input Event Timeout |  | Following conditions caused Wallbox failure: * CharCon is not sending any frame despite multiple CAN frames sent (a timeout can be set between each sent and receive frame) *CharCon sets the error Flag *IMD sends a LOW output *iMx DIE detects Bootup Failure on wakeup *HMI recieves no page switch info from DIE before timeout
DC_011 | Slide 4: Configuration Request Status |  |  | HMI Self decision | <No Configuration Saved in NVM> | iMx DIE |  |  | When No configuration is found saved in the NVM, this page is displayed
DC_012 | Slide 5: Health check - Cable | /PageName/HealthCheck |  | DIE->HMI | <IMD Digital Output> | IMD | Digital input |  | Wait for 5s while receiving IMD digital Output. During this time, if iMD sends HIGH all the time, Cable check is good
DC_013 | Slide 5: Health check - Power Board | /PageName/HealthCheck |  | DIE->HMI | <AnyFrame> stOperModChrgrDes stOperModChrgr | v.SECC iMx (to v.SECC) CharCon | 250ms 100ms 100ms |  | Wait for 5s max to receive v.SECC frame. If No frame is recieved, FAIL this check Send stOperModChrgrDes periodically every 100ms (to wake up CharCon) Wait for 2s max to receive stOperModChrgr from charCon After 1st Frame received, Count the number of frames received for 5s. 50 Frames are expected (100ms rate). If atleast 45 frames are recieved (90% frames recieved), Power Board Check is Good
DC_014 | Slide 5: Health check - HeartBeat and Health check message | /PageName/HealthCheck |  | DIE->HMI | <Check DC_012 and DC_013> |  |  |  | While Cable and Power board checks are running, blink the red heart icon Once both check passes: * set heart icon colour to green * add green heart icon in the right (DC_007) * Change message to Charger Ready
DC_015 | Slide 5: Ready to Charge State | /PageName/HealthCheck |  | DIE->HMI | limitVoltageMin limitVoltageMax limitPowerMax limitPowerMin limitCurrentMin limitCurrentMax | iMx (to v.SECC - PECC Limits) | 250ms |  | Once Health check is complete send the PECC limits. limitVoltageMin = 0 limitVoltageMax = <Operating Voltage> limitPowerMax = <dynamic><Initially can be set as the limit from mechanical team> limitPowerMin = 0 limitCurrentMin = 0 limitCurrentMax = <dynamic> (Initially can be set as the limit from mechanical team)
DC_016 | Slide 6: Connection Detected | /PageName /ChargingInitPage |  | DIE->HMI | evConnectionState | v.SECC | 250ms |  | evConnectionState => (Connected, energyTransferAllowed)
DC_017 | Slide 6: Initializing device | /PageName /ChargingInitPage |  |  | chargingProfileMaxPowerLimit timeToFullSoc evMaxVoltage evMaxCurrent evMaxPower evMinVoltage evMinCurrent evMinPower chargeMode | v.SECC (ChargingSessionInfo) | 250 ms |  | The Charging session infos and vehicle infos are transmitted by the v.SECC v.SECC sends the charging states. CABLE CHECK: When chargingState => cableCheck, iMx closes contactor, requests charcon to set some voltage on the line and check for IMD status. If IMD output is HIGH, iMx send isolationStatus => valid (before this phase, isolationStatus => invalid) PRE-CHARGE: When chargingState => preCharge, v.SECC then requests for precharge and requests for set points. iMx requests charcon from the given set points. CharCon Sends the measured outputs iMx sends both the driven and measured parameters to v.SECC.
[5 empty] | targetContactorsStatus evConnectionState chargingState targetVoltage targetCurrent batteryStateOfCharge cableCheckVoltage | v.SECC (VehicleInfo) | 250ms
[5 empty] | stOperModChrgrDes uTnetChrgrDes iTnetChrgrDes iGridEfcDes | iMx (to CharCon) | 100ms
[5 empty] | <DC Contractor closing signal> | iMx (to DC Contractor) | Digital signal
[5 empty] | uTnetChrgr iTnetChrgr stOperModChrgr iAcChrgr1st iAcChrgr2nd iAcChrgr3rd uAcChrgr1st uAcChrgr2nd uAcChrgr3rd flgErrChrgrImpo | CharCon (Monitoring Info) | 100ms
[5 empty] | uTnetChrgr iTnetChrgr | CharCon (To be sent to v.SECC) | 100ms
[5 empty] | limitVoltageMin limitVoltageMax limitPowerMax limitPowerMin limitCurrentMin limitCurrentMax | iMx (to v.SECC - PECC Limits) | 250ms
[5 empty] | contactorsStatus operationalStatus isolationStatus drivenVoltage drivenCurrent temperature measuredVoltage measuredCurrent | iMx (to v.SECC) | 250ms
DC_018 | Slide 7-13: Charging State | /PageName/ChargingProgressPage |  | DIE->HMI | <Same signals as DC_017> <Available Solar Power> | Energy Meter, Solar API |  |  | When chargingState => charge, v.SECC sends set points iMx sends the desired set voltage and current to the charCon. (Note that the way charging current is calculated will differ according to the chargeMode) CharCon sends the current parameter values which are either used for monitoring of sending to v.SECC via the iMx IF FULL POWER FROM SOLAR: iMx Calculates the Solar Power avaliable - SolPwrAvl (Through Energy Meter reading/ Calculated from Solar API? Not sure about the calculation. Check with Deshpande Navaneet (MS/PJ-CSS-PS)) Calcualte targetPower = targetCurrent*targetVoltage if SolPwrAvl < targetPower: limitPowerMax = SolPwrAvl (This ensures entire power is taken from Solar) IF POWER INDEPENDENT OF SOLAR: Set limitPowerMax to actual limits from mechanical team. iMx to request CharCon the same values as target values from v.SECC IF POWER FROM SOLAR AND GRID COMBINED: An algorithm has to be derived based on which the component from solar and grid is taken.
DC_019 | Slide 7-13: Cost on Grid ker kWh | /PageName/ChargingProgressPage |  | HMI Self decision | <CostPerKwh Configuration> | iMx - HMI configuration |  |  | taken from configuration from NVM (see DC_...)
DC_020 | Slide 7-13: energy consumed - grid | /PageName/ChargingProgressPage |  | DIE->HMI | <energy meter reading > (wGrid) | Energy Meter |  |  | energy meter reading obtained/derived. Unsure of the derivation algorithm!
DC_021 | Slide 7-13: energy consumed - solar | /PageName/ChargingProgressPage |  | DIE->HMI | <energy meter reading > (wGrid) uTnetChrgr iTnetChrgr | Energy Meter CharCon | 100ms | t | energy meter reading obtained/derived. Unsure of the derivation algorithm! wTot = Σ(uTnetChrgr * iTnetChrgr * t (in seconds)) (Cumulative value) wSol = wTot - wGrid
DC_022 | Slide 7-13: energy consumed - Total Cost | /PageName/ChargingProgressPage |  | DIE->HMI | <energy meter reading > (wGrid) <CostPerKwh Configuration> | Energy Meter iMx - HMI configuration |  |  | energy meter reading obtained/derived. Unsure of the derivation algorithm! Cost = wGrid * CostPerKwh
DC_023 | Slide 7-13: energy consumed - Graph | /PageName/ChargingProgressPage |  | DIE->HMI | <energy meter reading > (wGrid) uTnetChrgr iTnetChrgr | Energy Meter CharCon | 100ms | t | energy meter reading obtained/derived. Unsure of the derivation algorithm! x axis - time (tx) y axis - height of blue: grid power consumed at time tx. (pGrid = ΔwGrid) - height of yellow: solar power consumed at time tx (pSol = (uTnetChrgr * iTnetChrgr) - pGrid )
DC_024 | Slide 7-13: Charging time | /PageName/ChargingProgressPage |  | DIE->HMI | processorClock | iMx DIE |  |  | From processor Clock derive the hour, min and sec info and send to HMI
DC_025 | Slide 7-13: Stop Charging Button | /PageName/ChargingProgressPage |  | HMI->DIE | <StopCharging> Frame | iMx (to v.SECC) | Event |  | Sends a stop charging frame to v.SECC which is communicated to EV to initiate a charging termination sequence (see DC_026).
DC_026 | Slide 14: Terminating Charging Sequence | /PageName/ChargingProgressPage |  | DIE->HMI | stOperModChrgrDes chargingState <DC Contractor opening signal> | iMx (to CharCon) v.SECC iMx (to DC Contractor) | 100ms 250ms Digital Signal |  | when chargingState => postCharge display "Terminating Charging session ↻" when v.SECC sends a "reset" frame, set charCon to Standby mode and open contractor
DC_027 | Slide 15: Charging Complete | /PageName/ChargingProgressPage |  | DIE->HMI | evConnectionState | v.SECC | 250ms |  | when evConnectionState => connected (after charge), display this page stay on this page for a 2min time out and then go to slide
DC_028 | Slide 16: Connector Unplugged | /PageName/ChargingProgressPage |  | DIE->HMI | evConnectionState <Timeout> <Home Button input> | v.SECC HMI | 250ms |  | when evConnectionState => disconnected (after charge), display this page stay on this page for a 2min time out and then go to slide 17
DC_029 | Slide 17: Default Page | /PageName/ReadyToCharge |  | DIE->HMI | <Same as DC_015>
DC_030 | Slide 18: Settings Slider |  |  |  | <HMI input> | HMI |  |  | From any page, the slider can be slid down see the menu
DC_031 | Slide 18: Settings - Greyed options |  |  |  | <HMI input> | HMI |  |  | When any greyed option is clicked, go to admin login page (slide 19)
DC_032 | Slide 19: Login system |  |  |  | <HMI input> <Cloud Authentication> | HMI Cloud |  |  | Takes user name and password from HMI. Send data to cloud to authenticate. Once authenticated, display admin user on user info in the top and go to home page (slide 17) Now when slider is slid down, all options are available (white) (slide 20)
DC_033 | Slide 20: Settings - Options |  |  |  | <HMI input> | HMI |  |  | SW update: go to SW update check (slide 21) v.SECC: go to v.SECC settings (slide 24/25) charCon: go to charCon settings (slide 26/27) MasterControl: go to MasterControl settings (slide 28/29) logs: go to logs settings (slide30) home: go to default page (slide 17) when Charger not connected. When charging stay on charging display
DC_034 | Slide 21-23: SW Update |  |  |  | <SW update files> | Cloud |  |  | Download the the latest available SW updates from cloud Compare with already existing files. If same => go to slide 23 if different => go to slide 22 => replace existing files with new files (keep a back up of the existing files till all files are replaced) => once all files replaced, go to slide 23
DC_035 | Slide 24-25: v.SECC settings |  |  |  | vehicleID chargingState chargeMode | v.SECC | 250ms |  | Display values obtained from CAN
DC_036 | Slide 26-27: CharCon settings |  |  |  | <iGridMax Configuration> iGridEfcDes uTnetChrgr iTnetChrgr | iMx-HMI Configuration iMx (to CharCon) CharCon | 100ms 100ms (or none when sleeping) |  | save the Max Grid input in Config file. Send this value to CharCon when CharCon is up Determine sleeping mode of charcon using timout (CharCon frames are not received within a few hundred ms) Display values obtained from CAN
DC_037 | Slide 28-29: Master settings |  |  |  | <CostPerKwh Configuration> <DC contractor Status> | iMx-HMI Configuration Digital Signal to Contractor |  |  | The Cost per kWh is input from HMI and saved in NVM. When Charging is active, input to this configuration is disabled. The digital output to Contractor is displayed
DC_038 | Slide 30: Logs |  |  |  | All signals | iMx HMI |  |  | write logs into a log file and display on the log monitor
DC_039 | Slide 30: Export logs to cloud |  |  |  |  | iMx Cloud interface |  |  | upload log file created to Cloud

## CharCon_CAN signals
Sl.No | CAN Signal | Description | Frame ID | Frame | Cycle Time (ms) | Destination Board | Value Table / Physical Range | CharCon Signal (only if source/destination is CharCon) | Source Board | Signal Source / Use by imX | Comment
1 | VCU_iDcLimChrgr | Specified current requirement for DC charging | 0x186 | P_VCU_OBCControl | 100 | CharCon | -409.4 to 409.5A | iChrgnDes | iMx | Software: F(v.SECC input, Solar input)
2 | VCU_OBCMode_Cmd | Request of the set mode to the charger t. | 0x186 | P_VCU_OBCControl | 100 | CharCon | 0x2 Standby 0x3 charging | stOperModChrgrDes | iMx | Software: F(v.SECC input)
3 | VCU_iAcMaxAllwdChrgr | Specifies the maximum permissible input current from the infrastructure to L1. | 0x186 | P_VCU_OBCControl | 100 | CharCon | -102.2 to 102.3A | iGridEfcDes | iMx
4 | VCU_uDcReqChrgr | Maximum permissible output voltage of the onboard rectifier | 0x186 | P_VCU_OBCControl | 100 | CharCon | 0 to 1023.25V | uTnetChrgrDes | iMx | Software: F(v.SECC input)
5 | CHRGR_uDcAct | Current DC output voltage of the charger | 0x5C0 | P_OBC_CHRGRStatus | 100 | iMx | 0 to 1023.25V | uTnetChrgr | CharCon | To be sent to v.SECC
6 | CHRGR_iDcAct | Current actual current of OCC | 0x5C0 | P_OBC_CHRGRStatus | 100 | iMx | -409.4 to 409.5A | iTnetChrgr | CharCon | To be sent to v.SECC, To be displayed?
7 | CHRGR_stOperAct | Current functional status of the charger | 0x5C0 | P_OBC_CHRGRStatus | 100 | iMx | 0 Init 2 standby_ready2charge 3 charging 6 error_nonrecoverable | stOperModChrgr | CharCon | Monitoring, control v.SECC
8 | CHRGR_iAcAct | Current AC actual current at input circuit phase 1 of the charger | 0x5C1 | P_OBC_AcCurrents | 100 | iMx | -102.2 to 102.3A | iAcChrgr1st | CharCon | To be displayed
9 | CHRGR_iAcAct2 | Current AC actual current at the input circuit phase 2 of the charger | 0x5C1 | P_OBC_AcCurrents | 100 | iMx | -102.2 to 102.3A | iAcChrgr2nd | CharCon | To be displayed
10 | CHRGR_iAcAct3 | Current AC actual current at input circuit phase 3 of the charger | 0x5C1 | P_OBC_AcCurrents | 100 | iMx | -102.2 to 102.3A | iAcChrgr3rd | CharCon | To be displayed
11 | CHRGR_uAcActPha1 | Current AC actual voltage at input circuit phase 1 of the charger | 0x5C2 | P_OBC_AcVoltages | 100 | iMx | 0 to 1023.25V | uAcChrgr1st | CharCon | To be displayed
12 | CHRGR_uAcActPha2 | Current AC actual voltage at input circuit phase 2 of the charger | 0x5C2 | P_OBC_AcVoltages | 100 | iMx | 0 to 1023.25V | uAcChrgr2nd | CharCon | To be displayed
13 | CHRGR_uAcActPha3 | Current AC actual voltage at input circuit phase 3 of the charger | 0x5C2 | P_OBC_AcVoltages | 100 | iMx | 0 to 1023.25V | uAcChrgr3rd | CharCon | To be displayed
14 | CHRGR_stErr | Indicates whether there is a fault with the charger. | 0x5C3 | P_OBC_DCDC_WarnInfo | 20 | iMx | 0 no warning 1 warning present | flgErrChrgrImpo | CharCon | Health Check
15 | ??? | PCB Temperature | ??? | ??? | ??? | iMx |  |  | CharCon

## v.SECC_CAN_Signals
| Sl.No | CAN Signal | Description | Frame ID | Frame | Cycle Time (ms) | Destination Board | Value Table / Physical Range | Source Board | Comment
v.SECC to iMx | 1 | targetContactorsStatus | recommended Contractor status | 0x301 | VehicleStatus | 250ms | iMx | 0 open 1 closed | v.SECC
| 2 | evConnectionState | connection State of the EV | 0x301 | VehicleStatus | 250ms | iMx | 0 disconnected 1 connected 2 energyTransferAllowed 3 error | v.SECC
| 3 | chargingState | The Charging State in the charging sequence | 0x301 | VehicleStatus | 250ms | iMx | 0 standby 1 cableCheck 2 preCharge 3 charge 4 postCharge | v.SECC
| 4 | targetVoltage | set voltage requested by EV | 0x301 | VehicleStatus | 250ms | iMx | 0-6553.5V | v.SECC
| 5 | targetCurrent | set current requested by EV | 0x301 | VehicleStatus | 250ms | iMx | -3276.8 - 3276.7A | v.SECC
| 6 | batteryStateOfCharge | battery SOC | 0x301 | VehicleStatus | 250ms | iMx | 0-100% | v.SECC | May not be provided / accurate
| 7 | cableCheckVoltage | Recommended Voltage to do isolation Monitoring | 0x301 | VehicleStatus | 250ms | iMx | 0-65535V | v.SECC
| 8 | <EMPTY_FRAME> | This message is sent event-based (not periodically) by the SECC, requesting a reset of the PECC. When this message is sent, the PECC shall return to a valid, well-defined standby state. In this state, the contactors are open, the driven voltage and current are set to 0 and the operationalStatus is “operative”. To prevent the isolation check from being skipped for the next charging session, make sure to also set the isolationStatus to invalid. The message has a DLC of 0, and contains no data. | 0x306 | Reset | Event | iMx |  | v.SECC
| 9 | temperatureSensor1 | SECC sensor inputs (Not Reccomended to be used) | 0x307 | SECCSensors | 1000 ms | iMx | -3276.8 to 3276.7 degC | v.SECC
| 10 | temperatureSensor2 | SECC sensor inputs (Not Reccomended to be used) | 0x307 | SECCSensors | 1000 ms | iMx | -3276.8 to 3276.7 degC | v.SECC
| 11 | vehicleId | This message is sent whenever a vehicle is connected and contains the vehicle identification, e.g. the MAC address. If no vehicle ID is available or the vehicle communication protocol does not support it, a default value of FF:FF:FF:FF:FF:FF is sent. | 0x308 | VehicleId | Event | iMx | - | v.SECC
| 12 | chargingProfileMaxPowerLimit | Max power transfer allowed in the charging session | 0x30A | ChargingSessionInfo1 | 250ms | iMx | 0 to 655350W | v.SECC
| 13 | timeToFullSoc | time to fully charge the battery | 0x30A | ChargingSessionInfo1 | 250ms | iMx | 0 to 65535s | v.SECC | May not be provided / accurate
| 14 | evMaxVoltage | EV limits | 0x30B | ChargingSessionInfo2 | 250ms | iMx | 0 to 65535 V | v.SECC
| 15 | evMaxCurrent | EV limits | 0x30B | ChargingSessionInfo2 | 250ms | iMx | 0 to 65535 A | v.SECC
| 16 | evMaxPower | EV limits | 0x30B | ChargingSessionInfo2 | 250ms | iMx | 0 to 65535000W | v.SECC
| 17 | evMinVoltage | EV limits | 0x30D | ChargingSessionInfo3 | 250ms | iMx | 0 to 65535 V | v.SECC
| 18 | evMinCurrent | EV limits | 0x30D | ChargingSessionInfo3 | 250ms | iMx | 0 to 6553.5 A | v.SECC
| 19 | evMinPower | EV limits | 0x30D | ChargingSessionInfo3 | 250ms | iMx | 0 to 655350W | v.SECC
| 20 | chargeMode | Charging mode requested by EV | 0x30D | ChargingSessionInfo3 | 250ms | iMx | 0 unknown 1 scheduled 2 dynamic 3 dynamicBpt | v.SECC
| 21 | evMinDischargeCurrent | EV limits | 0x30E | ChargingSessionInfo4 | 250ms | iMx | -6553.5 to 0 A | v.SECC
| 22 | evMaxDischargeCurrent | EV limits | 0x30E | ChargingSessionInfo4 | 250ms | iMx | -6553.5 to 0 A | v.SECC
| 23 | evMinDischargePower | EV limits | 0x30E | ChargingSessionInfo4 | 250ms | iMx | -655350 to 0 W | v.SECC
| 24 | evMaxDischargePower | EV limits | 0x30E | ChargingSessionInfo4 | 250ms | iMx | -655350 to 0 W | v.SECC
iMx to v.SECC | 25 | contactorsStatus | Actual Contractor Status | 0x302 | PECCStatus1 | 250ms | v.SECC | 0 open 1 closed | iMx
| 26 | operationalStatus | The Operational Status of the PE. Should be inoperative during emergency safety cases | 0x302 | PECCStatus1 | 250ms | v.SECC | 0 operative 1 inoperative | iMx
| 27 | isolationStatus | Status of Isolation Monitoring | 0x302 | PECCStatus1 | 250ms | v.SECC | 0 invalid 1 valid 2 warning 3 fault | iMx
| 28 | drivenVoltage | set voltage requested to PE | 0x302 | PECCStatus1 | 250ms | v.SECC | 0 to 6553.5 V | iMx
| 29 | drivenCurrent | set current requested to PE | 0x302 | PECCStatus1 | 250ms | v.SECC | -3276.8 to 3276.7 A | iMx
| 30 | temperature | PE temperature (optional) | 0x302 | PECCStatus1 | 250ms | v.SECC | -3276.8 to 3276.7 °C | iMx
| 31 | measuredVoltage | Actual HV Voltage | 0x303 | PECCStatus2 | 250ms | v.SECC | 0 to 6553.5 V | iMx
| 32 | measuredCurrent | Actual HV Current | 0x303 | PECCStatus2 | 250ms | v.SECC | -3276.8 to 3276.7 A | iMx
| 33 | status | The PECC can send proprietary status/error information via the status signal. This information is not interpreted by the SECC, but can be used for monitoring/reporting scenarios (optional) | 0x303 | PECCStatus2 | 250ms | v.SECC | 0 to 65535 | iMx
| 34 | limitVoltageMin | PE limits (dynamic) | 0x304 | PECCLimits1 | 250ms | v.SECC | 0 to 6553.5 V | iMx
| 35 | limitVoltageMax | PE limits (dynamic) | 0x304 | PECCLimits1 | 250ms | v.SECC | 0 to 6553.5 V | iMx
| 36 | limitPowerMax | PE limits (dynamic) | 0x304 | PECCLimits1 | 250ms | v.SECC | 0 to 655350W | iMx
| 37 | limitPowerMin | PE limits (dynamic) | 0x304 | PECCLimits1 | 250ms | v.SECC | 0 to 655350W | iMx
| 38 | limitCurrentMin | PE limits (dynamic) | 0x305 | PECCLimits2 | 250ms | v.SECC | -3276.8 to 3276.7 A | iMx
| 39 | limitCurrentMax | PE limits (dynamic) | 0x305 | PECCLimits2 | 250ms | v.SECC | -3276.8 to 3276.7 A | iMx
| 40 | limitDischargeCurrentMin | PE limits (dynamic) (optional) | 0x30C | PECCLimits3 | 250ms | v.SECC | -6553.5 to 0 A | iMx
| 41 | limitDischargeCurrentMax | PE limits (dynamic) (optional) | 0x30C | PECCLimits3 | 250ms | v.SECC | -6553.5 to 0 A | iMx
| 42 | limitDischargePowerMin | PE limits (dynamic) (optional) | 0x30C | PECCLimits3 | 250ms | v.SECC | -655350 to 0 W | iMx
| 43 | limitDischargePowerMax | PE limits (dynamic) (optional) | 0x30C | PECCLimits3 | 250ms | v.SECC | -655350 to 0 W | iMx
| 44 | <EMPTY_FRAME> | This message is sent event-based (not periodically) by the PECC, requesting a graceful termination of the current charging session. If no charging session is running, or it cannot be terminated in the current state, this message SHALL be ignored. The message has a DLC of 0, and contains no data. | 0x309 | StopCharging | Event | v.SECC |  | iMx