## CAN Matrix proposal
Transmitter | Receiver | CAN signal | CAN frame | CAN frame cycle time [ms] | Existant in CAN dbc v3.24 | Startbit | Length [Bit] | Initial Value | Factor | Offset | Minimum | Maximum | Error | Unit | Value | Comment in CAN dbc | Additional Information
VCU | Charcon | Checksum | VCU_CHRGR_01 | 100 | yes | 0 | 8 | 0
VCU | Charcon | Messagecounter | VCU_CHRGR_01 | 100 | yes | 8 | 4 | 0
VCU | Charcon | VCU_ModReqChrgr | VCU_CHRGR_01 | 100 | yes | 12 | 4 | 0 | 1 | 0 | 0 | 15 |  | - | 0-2:Standby 3 :Charging 4-15 : Standby | Requested mode of operation of onboard charger | Another than charging reqeust, mode will be considered as standby
VCU | Charcon | VCU_uDcReqChrgr | VCU_CHRGR_01 | 100 | yes | 16 | 12 | 1023.5 | 0.25 | 0 | 0 | 1023.25 | - | V | 4094 Init | requested max charging Voltage DC (maximum allowed charging voltage of battery) | Voltage at Charger HV DC output that must not be exceeded
VCU | Charcon | VCU_iDcLimChrgr | VCU_CHRGR_01 | 100 | yes | 28 | 13 | 409.6 | 0.1 | -409.4 | -409.4 | 409.5 | - | A | 8190 Init | Limit for charge current DC (incorporating e.g. allowed charging current of battery, consumption of additional HV consumers, e.g. AC-Compressor, PTC-Heater, DCDC-Converter) (pos: unused ¦ neg: into HV power net) | Maximum current the HV battery should be charged with (is typically not reached during AC- charging)
VCU | Charcon | VCU_iAcMaxAllwdChrgr | VCU_CHRGR_01 | 100 | yes | 41 | 11 | 102.4 | 0.1 | -102.2 | -102.2 | 102.3 | 102.5 | A | 2046 Init 2047 Error | maximum allowed AC current (derived from CP signaling from EVSE) | Maximum RMS charging current the charger can draw per phase.
VCU | Charcon | Checksum | VCU_DC1_01 | 10 | yes | 0 | 8 | 0
VCU | Charcon | Messagecounter | VCU_DC1_01 | 10 | yes | 8 | 4 | 0
VCU | Charcon | VCU_VoltageDemandHV | VCU_DC1_01 | 10 | yes | 12 | 10 | 1022 | 1 | 0 | 0 | 1021 |  | V | 1022 Init 1023 Error | Desired voltage of the DCDC converter HV side (boost mode)
VCU | Charcon | VCU_CurrentLimitHV | VCU_DC1_01 | 10 | yes | 22 | 11 | 63.875 | 0.0625 | -64 | -64 | 63.8125 |  | A | 2046 Init 2047 Error | Limit for HV- current of DC/DC converter (pos: into DCDC ¦ neg: unused)
VCU | Charcon | VCU_CurrentLimitLV | VCU_DC1_01 | 10 | yes | 33 | 11 | 1023 | 1 | -1023 | -1023 | 1022 |  | A | 2046 Init 2047 Error | Limit for LV- current of DC/DC converter (pos: into LV power net ¦ neg: into DCDC)
VCU | Charcon | VCU_VoltageDemandLV | VCU_DC1_01 | 10 | yes | 44 | 9 | 63.75 | 0.125 | 0 | 0 | 63.625 |  | V | 510 Init 511 Error | Desired voltage of the DCDC converter LV side (buck mode)
VCU | Charcon | VCU_ModeRequestDC | VCU_DC1_01 | 10 | yes | 53 | 3 | 0 | 1 | 0 | 0 | 7 |  | - | 0 Standby 1 Buck 2 Boost 4 Precharge 5 TestPls | Requested mode of the DCDC converter. 07.06.2023: Precharge is from BMS. And Test Pulse mode is NA
VCU | Charcon | VCU_stT15DC | VCU_DC1_01 | 10 | yes | 56 | 2 | 2 | 1 | 0 | 0 | 1 |  |  | 0 T15 off 1 T15 on | Terminal 15 (T15) state
VCU | Charcon | VCU_stHvDeactvnDC | VCU_DC1_01 | 10 | yes | 58 | 2 | 0 | 1 | 0 | 0 | 3 |  |  | 0 no deactivation of HV 1 HV deactivation | HV deactivation signal (e.g. for service conditions)
BMS | Charcon | Checksum | BMS_VCU_06 | 1000 | yes | 0 | 8 | 0
BMS | Charcon | Messagecounter | BMS_VCU_06 | 1000 | yes | 8 | 4 | 0
BMS | Charcon | BMS_HVinterlockState | BMS_VCU_06 | 1000 | yes | 22 | 1 | 0 | 1 | 0 | 0 | 1 |  |  | 0x0:open 0x1:Closed | HV interlock state
BMS | Charcon | Checksum | BMS_VCU_INV_01 | 10 | yes | 0 | 8 | 0
BMS | Charcon | Messagecounter | BMS_VCU_INV_01 | 10 | yes | 8 | 4 | 0
BMS | Charcon | BMS_Voltage | BMS_VCU_INV_01 | 10 | yes | 28 | 12 | 1023.5 | 0.25 | 0 | 0 | 1023.25 |  | V |  | Voltage of the electric energy storage | Optional
BMS | Charcon | BMS_ContactorState | BMS_VCU_INV_01 | 10 | yes | 53 | 4 | 6 | 1 | 0 | 0 | 7 |  |  | 0x0: HV contractor open 0x01: HV contractor closed 0x06: init 0x07: Failure | State of the HV contactors
VCU | Charcon | Checksum | PSM_BMS_INV_01_GW | 10 | yes | 0 | 8 | 0
VCU | Charcon | Messagecounter | PSM_BMS_INV_01_GW | 10 | yes | 8 | 4 | 0
VCU | Charcon | PSM_CrashState_GW | PSM_BMS_INV_01_GW | 10 | yes | 21 | 3 | 0 | 1 | 0 | 0 | 7 |  |  | 0x0:No crash 0x01: Crash level 1 0x02-06: Crash level 2-7 0x07: Invalid | Crash level
Charcon | VCU | Checksum | CHRGR_VCU_01 | 100 | yes | 0 | 8 | 0
Charcon | VCU | Messagecounter | CHRGR_VCU_01 | 100 | yes | 8 | 4 | 0
Charcon | VCU | CHRGR_stOperAct | CHRGR_VCU_01 | 100 | yes | 12 | 4 | 0 | 1 | 0 | 0 | 15 | - | - | see below | operation state of charger (corrensponds to mode request from VCU if boundary conditions allow to fullfill the request) | -
Charcon | VCU | Init | [12 empty] | 0 Init |  | Device initialization in progress
Charcon | VCU | standby_ready2charge | [12 empty] | 2 standby_ready2charge |  | Standby OR minor error
Charcon | VCU | charging | [12 empty] | 3 charging |  | Charging in progress
Charcon | VCU | error_nonrecoverable | [12 empty] | 6 error_nonrecoverable |  | Major error
Charcon | VCU | CHRGR_uDcAct | CHRGR_VCU_01 | 100 | yes | 16 | 12 | 1023.5 | 0.25 | 0 | 0 | 1023.25 | 1023.75 | V | 4094 Init 4095 Error | DC voltage charger (output voltage for unidirectional chargers) | Actual HV DC Output Voltage of Charger that is sensed by the Charger
Charcon | VCU | CHRGR_iDcAct | CHRGR_VCU_01 | 100 | yes | 28 | 13 | 409.6 | 0.1 | -409.4 | -409.4 | 409.5 | 409.7 | A | 8190 Init 8191 Error | DC current charger (pos: discharging vehicle ¦ neg: charging vehicle) | Actual HV DC Output Current of Charger that is sensed by the Charger
Charcon | VCU | Checksum | CHRGR_VCU_02 | 100 | yes | 0 | 8 | 0
Charcon | VCU | Messagecounter | CHRGR_VCU_02 | 100 | yes | 8 | 4 | 0
Charcon | VCU | CHRGR_uAcActPha1 | CHRGR_VCU_02 | 100 | yes | 12 | 12 | 1023.5 | 0.25 | 0 | 0 | 1023.25 | 1023.75 | V | 4094 Init 4095 Error | AC voltage (RMS) (input voltage for unidirectional chargers; phase 1 for 3p-supply)
Charcon | VCU | CHRGR_uAcActPha2 | CHRGR_VCU_02 | 100 | yes | 24 | 12 | 1023.5 | 0.25 | 0 | 0 | 1023.25 | 1023.75 | V | 4094 Init 4095 Error | AC voltage (RMS) (input voltage for unidirectional chargers; phase 2 for 3p-supply)
Charcon | VCU | CHRGR_uAcActPha3 | CHRGR_VCU_02 | 100 | yes | 36 | 12 | 1023.5 | 0.25 | 0 | 0 | 1023.25 | 1023.75 | V | 4094 Init 4095 Error | AC voltage (RMS) (input voltage for unidirectional chargers; phase 3 for 3p-supply)
Charcon | VCU | CHRGR_iAcAct | CHRGR_VCU_02 | 100 | yes | 48 | 11 | 102.4 | 0.1 | -102.2 | -102.2 | 102.3 | 102.5 | A | 2046 Init 2047 Error | AC current (RMS, phase 1 for 1p-supply, maximum phase current for 3p-supply), sign convention: - neagtive: energy flow from AC grid to vehicles DC bus (vehicle charging) - positive: energy from vehicles DC bus to AC grid (veh2grid)
Charcon | VCU | CHRGR_iAcAct2 |  |  | no*
Charcon | VCU | CHRGR_iAcAct3 |  |  | no*
Charcon | VCU | CHRGR_stErr | CHRGR_VCU_02 | 100 | yes | 59 | 1 | 0 | 1 | 0 | 0 | 1 | - | - | 0 no warning 1 warning present | error status (no charging possible if error present) | -
Charcon | VCU | Checksum | DC1_VCU_01 | 10 | yes | 0 | 8 | 0
Charcon | VCU | Messagecounter | DC1_VCU_01 | 10 | yes | 8 | 4 | 0
Charcon | VCU | DC1_VoltageHV | DC1_VCU_01 | 10 | yes | 12 | 10 | 1022 | 1 | 0 | 0 | 1021 |  | V | 1022 Init 1023 Failure | Voltage at high voltage side
Charcon | VCU | DC1_CurrentLV | DC1_VCU_01 | 10 | yes | 22 | 11 | 1023 | 1 | -1023 | -1023 | 1022 |  | A | 2046 Init 2047 Error | Current on low voltage side (pos: into LV powernet ¦ neg: into DCDC)
Charcon | VCU | DC1_Mode | DC1_VCU_01 | 10 | yes | 33 | 3 | 6 | 1 | 0 | 0 | 7 |  | - | 0 Standby 1 Boost 4 Precharge 5 TestPls 6 Init 7 Failure | State DC/DC converter 07.06.2023: Precharge is from BMS. And Test Pulse mode is NA
Charcon | VCU | DC1_CurrentHV | DC1_VCU_01 | 10 | yes | 36 | 11 | 63.9688 | 0.0625 | -63.9062 | -63.9062 | 6.9062 |  | A | 2046 Init 2047 Error | Current at high voltage side (pos: into DCDC ¦ neg: into HV powernet)
Charcon | VCU | DC1_Temp | DC1_VCU_01 | 10 | yes | 47 | 8 | 214 | 1 | -40 | -40 | 213 |  | °C | 254 Init 255 Error | Coolant temperature (modelled value) of DCDC
Charcon | VCU | DC1_VoltageLV | DC1_VCU_01 | 10 | yes | 55 | 9 | 63.75 | 0.125 | 0 | 0 | 63.625 |  | V | 510 Init 511 Error | Voltage on low voltage side
Charcon | VCU | Checksum | DC1_VCU_02 | 10 | yes | 0 | 8 | 0
Charcon | VCU | Messagecounter | DC1_VCU_02 | 10 | yes | 8 | 4 | 0
Charcon | VCU | DC1_MaxCurrentHV | DC1_VCU_02 | 100 | yes | 12 | 8 | 0 | 0.25 | 0 | 0 | 63.75 |  | A | 0 init | Maximal possible current at high voltage side (pos: into DCDC ¦ neg: into HV power net)
Charcon | VCU | DC1_MaxCurrentLV | DC1_VCU_02 | 100 | yes | 20 | 11 | 0 | 1 | -1023 | -1023 | 1024 |  | A | 1023 Init | Maximum possible current on low voltage side (pos: into LV power net ¦ neg: unused)
Charcon | VCU | DC1_SetPointVoltageHV | DC1_VCU_02 | 100 | yes | 31 | 10 | 0 | 1 | 0 | 0 | 1023 |  | V | 0 Init | Present set point of high voltage (boost mode)
Charcon | VCU | DC1_SetPointVoltageLV | DC1_VCU_02 | 100 | yes | 41 | 9 | 0 | 0.125 | 0 | 0 | 63.875 |  | V | 1023 Init | Present set point of low voltage (buck mode)
Charcon | VCU | DC1_Utilization | DC1_VCU_02 | 100 | yes | 50 | 9 | 0 | 0.25 | 0 | 0 | 127.75 |  | % | 0 Init | Utilization rate
Charcon | VCU | DC1_bReqMIL | DC1_VCU_03 | 100 | yes | 29 | 1 | 0 | 1 | 0 | 0 | 1 |  | - | 0x0:MIL OFF 0x1:MIL ON | MIL (Malfunction Indicator Lamp) request by Charcon
Charcon | VCU | DC1_stT30c | DC1_VCU_03 | 100 | yes | 30 | 2 | 2 | 1 | 0 | 0 | 3 |  |  | 0x0: T30C off 0x1: T30C on 0x2: init 0x3: Error | Terminal 30c (T30c) state: permanent supply, can be interrupted by crash (non-reversible) or service disconnect
`